## Red Standard
DESK-BASED METHOD - RED STANDARD
Calculations to estimate the economic value of pollination services for the assessment site and a 1 km buffer from the site boundaries
The below calculations have to be repeated for each of the identified top five crops
Location | Distance (m) | Mean Visitation Frequency | Maximum annual yield (tonnes ha-1 year-1) | Maximum annual yield due to pollination (tonnes ha-1 year-1) | Price of crop (£ tonne-1) | £ ha-1 | Adjusted values | Dependency ratio (DR) | Total area of crop A (ha) | Value of pollination for crop A (tonnes year-1)
Inside the site | 0 | 1 | 5.89 | 1.4725 | 156.27 | 230.1076 | 148.775 | 0.25 | 45 | 3590.908
Close | 50 | 0.94933 | 5.89 | 1.4725 | 156.27 | 218.4478 | 137.1152
Medium | 670 | 0.49818 | 5.89 | 1.4725 | 156.27 | 114.6343 | 33.3017
Far | 1000 | 0.35345 | 5.89 | 1.4725 | 156.27 | 81.3326 | 0
Average £ ha-1
79.798
Legend:
Data in Blue: data collected in the field
Data in Green: Information gathered through stakeholder meeting or calculations
Table 2 above shows published decay rates, whicb are used to calculate the the value of pollinaiton services at increasing distances form the assessment site.
The formula embedded in the spredsheet use the decay rate for vVsitation frequency (-0.00104). You can modify this and use the value more appropriate to the latitude in which the site occurs.
Figure 2 shows the decay curve resulting from hte Ricketts et al (2008) meta-analysis
RICKETTS, T. H., REGETZ, J., STEFFAN-DEWENTER, I., CUNNINGHAM, S. A., KREMEN, C., BOGDANSKI, A., GEMMILL-HERREN, B., GREENLEAF, S. S., KLEIN, A. M., MAYFIELD, M. M., MORANDIN, L. A., OCHIENG, A. & VIANA, B. F. 2008. Landscape effects on crop pollination services: are there general patterns? Ecology Letters, 11, 499-515.
Note on B5: Microsoft Office User: Distance from site boudaries in meters. You can adjust the distances to make them more meaningful to your site. NOTE: you will have to change to value for the distance in the formulae in the"Mean Visitation frequency" column.
Note on C5: Microsoft Office User: these values are deducted by using the exponential curve formula with the decay rate values published in Ricketts et al 2008 (see table below) REMEMBER to change the distance from the site in the formula embedded in the cells to match the distances in the previous colums. To do this, click on the cell, the formula will appear in the formula bar above.
Note on D5: Microsoft Office User: if the maximum yield at each distance is different and it is known, it will give more accurate estimate
Note on E5: Microsoft Office User: Multiply the maximum yield by the dependency ratio of your plant of interest This will give you the proportion of the yield that is attributable to pollination
Note on F5: Microsoft Office User: Local or national farmgate price of crop per kg. this is the price of the product at the time it leaves the farm, it is NOT the market price.
Note on H5: Microsoft Office User: This is done to exclude the baseline pollination service that is the pollination provided by those pollinators, which persist fine in the agricultural matrix.
Note on I5: Microsoft Office User: You can find this in lookup table 1
Note on J5: Microsoft Office User: total area of crop that fall within the 1km buffer
Note on K5: Ratto F.: This value is obtained by multiplying the value of crop per square meter by the total area of crop within the 1km buffer area
Note on H10: Microsoft Office User: this is the average of the value of pollination at the increasing distances. This is the final value used in the economic calculation

## Red Standard Alternative
DESK-BASED METHOD - RED STANDARD (ALTERNATIVE STATE)
Calculations to estimate the economic value of pollination services provided by the alternative state site to a 1 km buffer from its boundaries
The below calculations have to be repeated for each of the identified top five crops
Location | Distance (m) | Mean Visitation Frequency | Maximum annual yield (tonnes ha-1 year-1) | Maximum annual yield due to pollination (tonnes ha-1 year-1) | Price of crop (£ tonne-1) | £ ha-1 | Adjusted values | Dependency ratio (DR) | Total area of crop A (ha) | Value of pollination for crop A (£ year-1)
Inside the site | 0 | 1 | 5 | 1.75 | 15 | 26.25 | 16.9718 | 0.35 | 420 | 2579.8219
Close | 50 | 0.49818 | 5 | 1.75 | 15 | 13.0771 | 3.799
Medium | 670 | 0.49818 | 5 | 1.75 | 15 | 13.0771 | 3.799
Far | 1000 | 0.35345 | 5 | 1.75 | 15 | 9.2782 | 0
Average £ ha-1
6.1424
Legend:
Data in Blue: data collected in the field
Data in Green: Information gathered through stakeholder meeting or calculations
Table 2 above shows published decay rates, whicb are used to calculate the the value of pollinaiton services at increasing distances form the assessment site.
The formula embedded in the spredsheet use the decay rate for vVsitation frequency (-0.00104). You can modify this and use the value more appropriate to the latitude in which the site occurs.
Figure 2 shows the decay curve resulting from hte Ricketts et al (2008) meta-analysis
RICKETTS, T. H., REGETZ, J., STEFFAN-DEWENTER, I., CUNNINGHAM, S. A., KREMEN, C., BOGDANSKI, A., GEMMILL-HERREN, B., GREENLEAF, S. S., KLEIN, A. M., MAYFIELD, M. M., MORANDIN, L. A., OCHIENG, A. & VIANA, B. F. 2008. Landscape effects on crop pollination services: are there general patterns? Ecology Letters, 11, 499-515.
Note on B5: Microsoft Office User: Distance from site boudaries in meters. You can adjust the distances to make them more meaningful to your site. NOTE: you will have to change to value for the distance in the formulas in the"Visitation frequency" column
Note on C5: Microsoft Office User: these values are deducted by using the exponential curve formula with the decay rate values published in Ricketts et al 2008 (see table below)
Note on D5: Microsoft Office User: if the maximum yield at each distance is different and it is known, it will give more accurate estimate
Note on E5: Microsoft Office User: Multiply the maximum yield by the dependency ratio of your plant of interest This will give you the proportion of the yield that is attributable to pollination
Note on F5: Microsoft Office User: Local or national price of crop per kg
Note on H5: Microsoft Office User: This is done to exclude the baseline pollination service that is the pollination provided by those pollinators, which persist fine in the agricultural matrix.
Note on I5: Microsoft Office User: You can find this in lookup table 1
Note on J5: Microsoft Office User: total area of crop that fall within the 1km buffer
Note on K5: Ratto F.: This value is obtained by multiplying the value of crop per square meter by the total area of crop within the 1km buffer area
Note on H10: Microsoft Office User: this is the average of the value of pollination at the increasing distances. This is the final value used in the economic calculation

## Amber Standard
FIELD OBSERVATION SURVEY - AMBER STANDARD
Calculations to estimate the economic value of pollination services for the assessment site and a 1 km buffer from the site boundaries
The below calculations have to be repeated for each of the identified top five crops
Location | Sampling location | Plot | No. of visitors | No. flower heads | Distance (m) | No. visit/flower/min | Location | Average Distance | Mean Visitation Frequency | Maximum annual yield (tonnes ha-1 year-1) | Dependency ratio (DR) | Maximum annual yield due to pollination (tonne ha-1 year-1) | Price of crop (£ tonne-1) | £ ha-1 | Adjusted values | Total area of crop A (ha) | Value of pollination for crop A (£ ha-1 year-1)
Inside the Protected Area | 1 | PA1 | 13 | 300 | 0 | 0.0028889 | Inside the site | 0 | 0.0061728 | 5.89 | 0.25 | 1.4725 | 156.27 | 230.1076 | 230.1076 | 45 | 4270.153
| 1 | PA2 | 33 | 300 | 0 | 0.0073333 | Close | 51.6667 | 0.0057531 | 5.89 |  | 1.4725 | 156.27 | 214.4603 | 186.994
| 1 | PA3 | 45 | 300 | 0 | 0.01 | Medium | 460.6667 | 0.0013086 | 5.89 |  | 1.4725 | 156.27 | 48.7828 | 21.3165
| 2 | PA4 | 30 | 300 | 0 | 0.0066667 | Far | 826.3333 | 0.0017037 | 5.89 |  | 1.4725 | 156.27 | 63.5097 | 36.0434
| 2 | PA5 | 30 | 300 | 0 | 0.0066667 | Edge of buffer | 1000 | [5 empty] | 27.4663 | 0
| 2 | PA6 | 30 | 300 | 0 | 0.0066667 | [8 empty] | Average £ ha-1
| 3 | PA7 | 30 | 300 | 0 | 0.0066667 | [8 empty] | 94.8923
| 3 | PA8 | 20 | 300 | 0 | 0.0044444
| 3 | PA9 | 19 | 300 | 0 | 0.0042222
Close | 1 | C1 | 10 | 300 | 50 | 0.0022222
| 1 | C2 | 29 | 300 | 50 | 0.0064444
| 1 | C3 | 47 | 300 | 50 | 0.010444
| 2 | C4 | 35 | 300 | 35 | 0.0077778
| 2 | C5 | 23 | 300 | 35 | 0.0051111
| 2 | C6 | 23 | 300 | 35 | 0.0051111
| 3 | C7 | 23 | 300 | 70 | 0.0051111
| 3 | C8 | 23 | 300 | 70 | 0.0051111
| 3 | C9 | 20 | 300 | 70 | 0.0044444
Medium distance | 1 | M1 | 4 | 300 | 456 | 0.00088889
| 1 | M2 | 2 | 300 | 456 | 0.00044444
| 1 | M3 | 6 | 300 | 456 | 0.0013333
| 2 | M4 | 7 | 300 | 366 | 0.0015556
| 2 | M5 | 7 | 300 | 366 | 0.0015556
| 2 | M6 | 7 | 300 | 366 | 0.0015556
| 3 | M7 | 7 | 300 | 560 | 0.0015556
| 3 | M8 | 6 | 300 | 560 | 0.0013333
| 3 | M9 | 7 | 300 | 560 | 0.0015556
Far | 1 | F1 | 7 | 300 | 845 | 0.0015556
| 1 | F2 | 11 | 300 | 845 | 0.0024444
| 1 | F3 | 11 | 300 | 845 | 0.0024444
| 2 | F4 | 11 | 300 | 900 | 0.0024444
| 2 | F5 | 4 | 300 | 900 | 0.00088889
| 2 | F6 | 8 | 300 | 900 | 0.0017778
| 3 | F7 | 5 | 300 | 734 | 0.0011111
| 3 | F8 | 8 | 300 | 734 | 0.0017778
| 3 | F9 | 4 | 300 | 734 | 0.00088889
Legend:
Data in Blue: data collected in the field
Data in Green: Information gathered through stakeholder meeting or calculations
Note on A5: Microsoft Office User: Buffer aea in which you collected the data
Note on D5: Ratto F.: Copy here the data obtained from the visitation frequency sampling, both in the assessment site and in the buffer
Note on E5: Microsoft Office User: Number of flowers in the observation plot
Note on F5: Microsoft Office User: Distance from the site boundaries
Note on G5: Ratto F.: This is the unit of measure for the visitation frequency data, calculated as the number of visits over the number of flowers over time
Note on K5: Microsoft Office User: if the maximum yield at each distance is different and it is known, it will give more accurate estimate
Note on L5: Microsoft Office User: You can find this in lookup table 1
Note on M5: Microsoft Office User: Multiply the maximum yield by the dependency ratio of your plant of interest This will give you the proportion of the yile that is attributable to pollination
Note on N5: Microsoft Office User: Local or national price of crop per kg or per tonne
Note on O5: Microsoft Office User: Value of pollination per m2 or per ha
Note on P5: Microsoft Office User: This is done to exclude the baseline pollination service that is the pollination provided by those pollinators, which persist fine in the agricultural matrix.
Note on R5: Ratto F.: This value is obtained by multiplying the value of crop per square meter by the total area of crop within the 1km buffer area
Note on O10: Fabrizia Ratto: Use the formula in the graph to calculate the value at 1km. The formula is already embedded but you need to change the values a the start (0m in blue) and the decay rate (in red) to match the actual values. X is = 1000 (m)

## Amber Standard Alternative
FIELD OBSERVATION SURVEY - AMBER STANDARD (ALTERNATIVE STATE)
Calculations to estimate the economic value of pollination services for the alternative state site and a 1 km buffer from the site boundaries
The below calculations have to be repeated for each of the identified top five crops
Location | Sampling location | Plot | No. of visitors | No. flower heads | Distance (m) | No. visit/flower/min | Location | Average Distance | Mean Visitation Frequency | Maximum annual yield (tonnes ha-1 year-1) | Dependency ratio (DR) | Maximum annual yield due to pollination (tonnes ha-1 year-1) | Price of crop (£ tonne-1) | £ ha-1 | Adjusted values | Total area of crop A (ha) | Value of pollination for crop A (£ year-1)
Inside the Protected Area | 1 | APA1 | 13 | 300 | 0 | 0.0028889 | Inside the site | 0 | 0.0061728 | 5.89 | 0.25 | 1.4725 | 156.27 | 230.1076 | 230.1076 | 45 | 4270.153
| 1 | APA2 | 33 | 300 | 0 | 0.0073333 | Close | 51.6667 | 0.0057531 | 5.89 |  | 1.4725 | 156.27 | 214.4603 | 186.994
| 1 | APA3 | 45 | 300 | 0 | 0.01 | Medium | 460.6667 | 0.0013086 | 5.89 |  | 1.4725 | 156.27 | 48.7828 | 21.3165
| 2 | APA4 | 30 | 300 | 0 | 0.0066667 | Far | 826.3333 | 0.0017037 | 5.89 |  | 1.4725 | 156.27 | 63.5097 | 36.0434
| 2 | APA5 | 30 | 300 | 0 | 0.0066667 | Edge of buffer | 1000 | [5 empty] | 27.4663 | 0
| 2 | APA6 | 30 | 300 | 0 | 0.0066667 | [8 empty] | Average £ ha-1
| 3 | APA7 | 30 | 300 | 0 | 0.0066667 | [8 empty] | 94.8923
| 3 | APA8 | 20 | 300 | 0 | 0.0044444
| 3 | APA9 | 19 | 300 | 0 | 0.0042222
Close | 1 | AC1 | 10 | 300 | 50 | 0.0022222
| 1 | AC2 | 29 | 300 | 50 | 0.0064444
| 1 | AC3 | 47 | 300 | 50 | 0.010444
| 2 | AC4 | 35 | 300 | 35 | 0.0077778
| 2 | AC5 | 23 | 300 | 35 | 0.0051111
| 2 | AC6 | 23 | 300 | 35 | 0.0051111
| 3 | AC7 | 23 | 300 | 70 | 0.0051111
| 3 | AC8 | 23 | 300 | 70 | 0.0051111
| 3 | AC9 | 20 | 300 | 70 | 0.0044444
Medium distance | 1 | AM1 | 4 | 300 | 456 | 0.00088889
| 1 | AM2 | 2 | 300 | 456 | 0.00044444
| 1 | AM3 | 6 | 300 | 456 | 0.0013333
| 2 | AM4 | 7 | 300 | 366 | 0.0015556
| 2 | AM5 | 7 | 300 | 366 | 0.0015556
| 2 | AM6 | 7 | 300 | 366 | 0.0015556
| 3 | AM7 | 7 | 300 | 560 | 0.0015556
| 3 | AM8 | 6 | 300 | 560 | 0.0013333
| 3 | AM9 | 7 | 300 | 560 | 0.0015556
Far | 1 | AF1 | 7 | 300 | 845 | 0.0015556
| 1 | AF2 | 11 | 300 | 845 | 0.0024444
| 1 | AF3 | 11 | 300 | 845 | 0.0024444
| 2 | AF4 | 11 | 300 | 900 | 0.0024444
| 2 | AF5 | 4 | 300 | 900 | 0.00088889
| 2 | AF6 | 8 | 300 | 900 | 0.0017778
| 3 | AF7 | 5 | 300 | 734 | 0.0011111
| 3 | AF8 | 8 | 300 | 734 | 0.0017778
| 3 | AF9 | 4 | 300 | 734 | 0.00088889
Note on A5: Microsoft Office User: Buffer aea in which you collected the data
Note on D5: Ratto F.: Copy here the data obtained from the visitation frequency sampling, both in the assessment site and in the buffer
Note on E5: Microsoft Office User: Number of flowers in the observation plot
Note on F5: Microsoft Office User: Distance from the site boundaries
Note on G5: Ratto F.: This is the unit of measure for the visitation frequency data, calculated as the number of visits over the number of flowers over time
Note on K5: Microsoft Office User: if the maximum yield at each distance is different and it is known, it will give more accurate estimate
Note on L5: Microsoft Office User: You can find this in lookup table 1
Note on M5: Microsoft Office User: Multiply the maximum yield by the dependency ratio of your plant of interest This will give you the proportion of the yile that is attributable to pollination
Note on N5: Microsoft Office User: Local or national price of crop per kg or per tonne
Note on O5: Microsoft Office User: Value of pollination per m2 or per ha
Note on P5: Microsoft Office User: This is done to exclude the baseline pollination service that is the pollination provided by those pollinators, which persist fine in the agricultural matrix.
Note on R5: Ratto F.: This value is obtained by multiplying the value of crop per square meter by the total area of crop within the 1km buffer area
Note on O10: Fabrizia Ratto: Use the formula in the graph to calculate the value at 1km. The formula is already embedded but you need to change the values a the start (0m in blue) and the decay rate (in red) to match the actual values. X is = 1000 (m)
Legend:
Data in Blue: data collected in the field
Data in Red: Information gathered through stakeholder meeting or calculations
Legend:
Data in Blue: data collected in the field
Data in Green: Information gathered through stakeholder meeting or calculations
Legend:
Data in Blue: data collected in the field
Data in Green: Information gathered through stakeholder meeting or calculations
Legend:
Data in Blue: data collected in the field
Data in Green: Information gathered through stakeholder meeting or calculations

## Green Standard
EMPIRICAL MANIPULATION USING EXCLUSION EXPERIMENTS - GREEN STANDARD
Calculations to estimate the economic value of pollination services for the assessment site and a 1 km buffer from the site boundaries
The below calculations have to be repeated for each of the identified top five crops
Location | Flower unit | Yield bagged | Yield Control | DR | Distance | Location | Average distance | Mean DR | Adjusted values of DR | Final DR | Total area of crop A (ha) | Maximum annual yield (tonnes ha-1 year-1) | Price of crop (£ tonne-1) | Value of pollination for crop A (£ year-1)
Inside the Protected Area | PA1 | 6 | 7 | 0.14286 | 0 | Inside the site | 0 | 0.23814 | 0.23814 | 0.16563 | 51 | 4.2 | 319.8 | 11345.69
| PA2 | 4 | 10 | 0.6 | 0 | Close | 52 | 0.23968 | 0.23968
| PA3 | 3 | 4 | 0.25 | 0 | Medium | 454.6667 | 0.18833 | 0.18833
| PA4 | 5 | 5 | 0 | 0 | Far | 830 | 0.16198 | 0.16198
| PA5 | 5 | 5 | 0 | 0 | Edge of buffer | 1000 |  | 0
| PA6 | 4 | 11 | 0.63636 | 0
| PA7 | 1 | 5 | 0.8 | 0
| PA8 | 2 | 3 | 0.33333 | 0
| PA9 | 3 | 3 | 0 | 0
| PA10 | 4 | 8 | 0.5 | 0
| PA11 | 3 | 3 | 0 | 0
| PA12 | 6 | 7 | 0.14286 | 0
| PA13 | 6 | 6 | 0 | 0
| PA14 | 5 | 6 | 0.16667 | 0
| PA15 | 7 | 7 | 0 | 0
Close | C1 | 6 | 7 | 0.14286 | 50
| C2 | 4 | 7 | 0.42857 | 50
| C3 | 3 | 6 | 0.5 | 50
| C4 | 5 | 7 | 0.28571 | 35
| C5 | 5 | 5 | 0 | 35
| C6 | 4 | 7 | 0.42857 | 35
| C7 | 1 | 3 | 0.66667 | 70
| C8 | 2 | 3 | 0.33333 | 70
| C9 | 3 | 3 | 0 | 70
| C10 | 4 | 8 | 0.5 | 35
| C11 | 3 | 3 | 0 | 35
| C12 | 6 | 7 | 0.14286 | 35
| C13 | 6 | 6 | 0 | 70
| C14 | 5 | 6 | 0.16667 | 70
| C15 | 7 | 7 | 0 | 70
Medium distance | M1 | 6 | 7 | 0.14286 | 456
| M2 | 4 | 5 | 0.2 | 366
| M3 | 3 | 4 | 0.25 | 366
| M4 | 5 | 7 | 0.28571 | 366
| M5 | 5 | 8 | 0.375 | 560
| M6 | 4 | 7 | 0.42857 | 560
| M7 | 1 | 1 | 0 | 456
| M8 | 2 | 3 | 0.33333 | 456
| M9 | 3 | 3 | 0 | 456
| M10 | 4 | 8 | 0.5 | 366
| M11 | 3 | 3 | 0 | 366
| M12 | 6 | 7 | 0.14286 | 366
| M13 | 6 | 6 | 0 | 560
| M14 | 5 | 6 | 0.16667 | 560
| M15 | 7 | 7 | 0 | 560
Far | F1 | 6 | 7 | 0.14286 | 845
| F2 | 4 | 5 | 0.2 | 900
| F3 | 3 | 4 | 0.25 | 900
| F4 | 5 | 7 | 0.28571 | 900
| F5 | 5 | 8 | 0.375 | 734
| F6 | 4 | 5 | 0.2 | 734
| F7 | 1 | 1 | 0 | 845
| F8 | 2 | 3 | 0.33333 | 845
| F9 | 3 | 3 | 0 | 845
| F10 | 4 | 6 | 0.33333 | 900
| F11 | 3 | 3 | 0 | 900
| F12 | 6 | 7 | 0.14286 | 900
| F13 | 6 | 6 | 0 | 734
| F14 | 5 | 6 | 0.16667 | 734
| F15 | 7 | 7 | 0 | 734
Legend:
Data in Blue: data collected in the field
Data in Green: Information gathered through stakeholder meeting or calculations
Note on A6: Microsoft Office User: Buffer area in which you collected the data
Note on B6: Microsoft Office User: Code of bagged plant
Note on C6: Microsoft Office User: This will be a measure of yield appropriate to the crop/wild good investigated
Note on E6: Microsoft Office User: Dependency ratio: proportion of yield that is due to pollination
Note on F6: Fabrizia Ratto: Distance from the site boundaries
Note on I6: Fabrizia Ratto: Mean DR at each buffer zone
Note on J6: Fabrizia Ratto: This is done to exclude the baseline pollination service that is the pollination provided by those pollinators, which persist fine in the agricultural matrix.
Note on N6: Microsoft Office User: Local or national price of crop per kg or per tonne

## Green Standard Alternative
EMPIRICAL MANIPULATION USING EXCLUSION EXPERIMENTS - GREEN STANDARD (ALTERNATIVE STATE)
Calculations to estimate the economic value of pollination services for the alternative state site and a 1 km buffer from its boundaries
The below calculations have to be repeated for each of the identified top five crops
Location | Flower unit | yield bagged | yield Control | DR | Distance | Location | Average distance | Mean DR | Adjusted values of DR | Final DR | Total area of crop A (ha) | Maximum annual yield (tonnes ha-1 year-1) | Price of crop (£ tonne-1) | Value of pollination for crop A (£ year-1)
Inside the Protected Area | APA1 | 6 | 7 | 0.14286 | 0 | Inside the site | 0 | 0.23814 | 0.23814 | 0.16563 | 51 | 4.2 | 319.8 | 11345.69
| APA2 | 4 | 10 | 0.6 | 0 | Close | 52 | 0.23968 | 0.23968
| APA3 | 3 | 4 | 0.25 | 0 | Medium distance | 454.6667 | 0.18833 | 0.18833
| APA4 | 5 | 5 | 0 | 0 | Far | 830 | 0.16198 | 0.16198
| APA5 | 5 | 5 | 0 | 0 | Edge of buffer | 1000 |  | 0
| APA6 | 4 | 11 | 0.63636 | 0
| APA7 | 1 | 5 | 0.8 | 0
| APA8 | 2 | 3 | 0.33333 | 0
| APA9 | 3 | 3 | 0 | 0
| APA10 | 4 | 8 | 0.5 | 0
| APA11 | 3 | 3 | 0 | 0
| APA12 | 6 | 7 | 0.14286 | 0
| APA13 | 6 | 6 | 0 | 0
| APA14 | 5 | 6 | 0.16667 | 0
| APA15 | 7 | 7 | 0 | 0
close | AC1 | 6 | 7 | 0.14286 | 50
| AC2 | 4 | 7 | 0.42857 | 50
| AC3 | 3 | 6 | 0.5 | 50
| AC4 | 5 | 7 | 0.28571 | 35
| AC5 | 5 | 5 | 0 | 35
| AC6 | 4 | 7 | 0.42857 | 35
| AC7 | 1 | 3 | 0.66667 | 70
| AC8 | 2 | 3 | 0.33333 | 70
| AC9 | 3 | 3 | 0 | 70
| AC10 | 4 | 8 | 0.5 | 35
| AC11 | 3 | 3 | 0 | 35
| AC12 | 6 | 7 | 0.14286 | 35
| AC13 | 6 | 6 | 0 | 70
| AC14 | 5 | 6 | 0.16667 | 70
| AC15 | 7 | 7 | 0 | 70
medium distance | AM1 | 6 | 7 | 0.14286 | 456
| AM2 | 4 | 5 | 0.2 | 366
| AM3 | 3 | 4 | 0.25 | 366
| AM4 | 5 | 7 | 0.28571 | 366
| AM5 | 5 | 8 | 0.375 | 560
| AM6 | 4 | 7 | 0.42857 | 560
| AM7 | 1 | 1 | 0 | 456
| AM8 | 2 | 3 | 0.33333 | 456
| AM9 | 3 | 3 | 0 | 456
| AM10 | 4 | 8 | 0.5 | 366
| AM11 | 3 | 3 | 0 | 366
| AM12 | 6 | 7 | 0.14286 | 366
| AM13 | 6 | 6 | 0 | 560
| AM14 | 5 | 6 | 0.16667 | 560
| AM15 | 7 | 7 | 0 | 560
far | AF1 | 6 | 7 | 0.14286 | 845
| AF2 | 4 | 5 | 0.2 | 900
| AF3 | 3 | 4 | 0.25 | 900
| AF4 | 5 | 7 | 0.28571 | 900
| AF5 | 5 | 8 | 0.375 | 734
| AF6 | 4 | 5 | 0.2 | 734
| AF7 | 1 | 1 | 0 | 845
| AF8 | 2 | 3 | 0.33333 | 845
| AF9 | 3 | 3 | 0 | 845
| AF10 | 4 | 6 | 0.33333 | 900
| AF11 | 3 | 3 | 0 | 900
| AF12 | 6 | 7 | 0.14286 | 900
| AF13 | 6 | 6 | 0 | 734
| AF14 | 5 | 6 | 0.16667 | 734
| AF15 | 7 | 7 | 0 | 734
Note on A5: Microsoft Office User: Buffer area in which you collected the data
Note on B5: Microsoft Office User: Code of bagged plant
Note on C5: Microsoft Office User: This will be a measure of yield appropriate to the crop/wild good investigated
Note on E5: Microsoft Office User: Dependency ratio: proportion of yield that is due to pollination
Note on F5: Fabrizia Ratto: Distance from the site boundaries
Note on I5: Fabrizia Ratto: Mean DR at each buffer zone
Note on J5: Fabrizia Ratto: This is done to exclude the baseline pollination service that is the pollination provided by those pollinators, which persist fine in the agricultural matrix.
Note on N5: Microsoft Office User: Local or national price of crop per kg or per tonne
Legend:
Data in Blue: data collected in the field
Data in Green: Information gathered through stakeholder meeting or calculations